## Sheet1
We have considered the following components in our Project 1 Module 6 design.
Component | Voltage | Min current (Low Power Mode) | Max Current
STM32F401RE | 3.3V | 2.4 µA | 146uA/MHz
@84MHz 12.26 mA
If we consider ADC running in the background and waking up the CPU after 1000 samples through DMA interrupt, add +1.6mA.
ADC consumes an additional 1.6mA
16x2 LCD (with backlight) | 5V | 130mA (Typical)
2 LEDs | 1.9V | 20mA (Typical)
4-20 Current Loop | 5V | 200μA (Typical)
(Texas XTR11x)
Using the table above, we can calculate the power consumption in Low Power mode and Full running Mode.
Component | Min Power | Max Power
STM32F401RE | 7.92uW | 45.74mW
16x2 LCD (with backlight) | OFF | 650mW
2 LEDs | OFF | 38mW
4-20 Current Loop | OFF | 1mW
(Texas XTR11x)
TOTAL | 7.92uW | 734.74mW